## Estimate
SCHEDULE OF QUANTITIES FOR INTERNAL ELECTRIFICATION WORK OF THE CITIZENS' COOPERATIVE BANK LTD. , VIJAYPUR JAMMU
Sr. No | Item Description | Unit | Quantity | Rate | Amount | Reference
SUB HEAD : I - PVC INSULATED STRANDED COPPER CONDUCTOR WIRING
1 | Point Wiring in PVC conduit , with modular type switch, PVC Conduit
Wiring for light / Fan Point / Exhaust fan point / call bell point with 3 x 1.5 sqmm FR PVC insulated copper conductor wire in surface / recess PVC conduit or in furniture partitions etc. with modular switch, modular plate , suitable GI box as required etc. Make of Wires : Finolex/Lapp/RR Kabel, Make of Accessories: Legrand
a | 6A Switch Controlling Single Point | Point | 31
2 | Circuit / sub main wiring in existing conduit / cable tray above false ceiling/ in walls/in partitions as required at site :
Supplying and drawing following sizes of FR PVC insulated copper conductor, wire in the existing surface/recessed steel/PVC conduit as required Make of Wires : Finolex/Lapp/RR Kabel
a | 3x2.5 sqmm | Metre | 120
b | 3x4.0 sqmm | Metre | 100
c | 3x6sqmm | Metre | 75
| Supplying and drawing following sizes of PVC insulated Alluminium conductor,cable in the existing surface/recessed steel/PVC conduit as required Make of Wires : Havels/Finolex/Lapp/RR Kabel | Metre | 30
a | 3.5 Cx35sqmm
SUB-HEAD - III SWITCHES & ACCESSORIES
4 | S/F modular boxes, steel base and cover plate :
Supplying and fixing following size/modules , GI box alongwith modular base & cover plate for modular switches in recess etc. as required. Make of Accessories: Legrand
a | 1 or 2 Module | Each | 2
c | 4 Module | Each | 4
5 | S/F Power Point modular type accessories:
| Supplying and fixing suitable size 3module GI box with modular plate and cover in front on surface or in recess, including providing and fixing Power Point Make of Accessories: Legrand | Each | 10
6 | S/F modular base & cover plate
Supplying and fixing following Modular base & cover plate on existing modular metal boxes etc as required Make of Accessories/Plates: Legrand
a | 1 or 2 Module | Each | 2
b | 4 Module | Each | 4
c | 8 Module | Each | RO
7 | S/F Modular type switch/socket :
Supplying and fixing following modular switch / socket on th existing modular plate & switch box including connections but excluding modular plate etc. as required Make of Accessories: Legrand
a | 5/6Amp Switch | Each | 12
b | 2 way 5/6 Amp 2 way Switch | Each | RO
d | 3 pin 5/6 Amp socket outlet | Each | 36
e | Telephone socket outlet ( RJ11) | Each | 6
f | Modem Jack RJ45 | Each | 12
8 | S/F ceiling rose :
| Supplying and fixing 3pin 5 Amp ceiling rose on the existing junction box/wooden block including connection etc. as required. | Each | 12
9 | S/F call bell/ Buzzer
| Supplying and fixing call bell / buzzer suitable for D.C./A.C. single phase , 230volts, complete as required. Make Legrand | Each | 2
SUB-HEAD IV - MCB DISTRIBUTION BOARD
10 | S/F TP MCB DB WITH CABLE END BOX:
Supplying and fixing following way , three pole and neutral ,sheet steel, MCB distribution board, 415 volts, on surface/recess, complete with 2 nos cable end box, terminal blocks, duly prewired with suitable size FR PVC insulated copper conductor upto terminal blocks, tinned copper busbar, neutral link, earth bar, din bar, detachable gland plate, interconnections, phosphatised and powder painted including earthing etc. as required.( But without MCB/RCCB/Isolator) Makes : Legrand/Siemens/Hager
a | 8W TPN DB | Each | 1
11 | S/F 'C' series , SP MCB:
Supplying and fixing 6 amps to 32 amps rating, 240 Volts, 'C" series, miniature circuit breaker 10kA, Class 3 with integral label holder suitable of following poles in the existing MCB DB complete with connections, testing and commissioning etc. as required. Make : Hager/Legrand/Multi9
a | Single pole | Each | 24
12 | S/F DP MCB :
Supplying and fixing following rating, 415 Volts, 'C" series, miniature circuit breaker 10kA , Class 3, with integral label holder suitable for of following poles in the existing MCB DB complete with connections, testing and commissioning etc. as required. Make : Legrand/GE/Siemens)
a | 32 Amps | Each | 2
b | 63 Amps | Each | 1
.
13 | P/F M.V. danger notice plate:
| Providing and fixing M.V. danger notice plate of 200mm x 150mm , made of mild steel, at least 2 mm thick , and viterous enamelled white on both sides, and with inscription in single red colour on front side as required. | Each | 1
SUB-HEAD VI - SUPPLY OF ELECTRICAL ITEMS
14 | Supply of 400mm sweep Wall mounted fan equivalent to Swing Platina High Speed Wall mounted fan of Havells in Bajaj/USHA/Havells | Each | 12
15 | Supply of following lighting luminaires alongwith lamps and accessories, ballast, drivers etc complete of Philips/Bajaj/GE/Osram makes only
b | 1x28W T5 surface mounted luminaire equivalent to Tarang of Philips | Each | 2
c | 10W LED Downlighter Fixture | Each | 5
| 36W LED size 24"x24" | Each | 14